## Instructions
Instructions For Using PTCS Calculator
This spreadsheets calculates heat gain and heat loss as well as balance point for heat pumps. It is not recommended for home with
no or little insulation and homes that have large amounts of glass (Homes whose window are exceeds 20% of the floor area)
The only Tab the user needs to operate the spreadsheet is the Tab labeled "PTCS Sizing Calculator"
Step | Action |  | Cell(s) involved
1 | Enter project information |  | B2,B3,B4,B5
2 | Select project location with pick list by clicking on cell |  | C7
3 | Enter the square footage of the conditioned space of the house |  | C10
4 | Enter the year the house was built: Notice that the insulation levels |  | C11
change as you change the year the house was built.
The goal is to find the best match for any given house. Example: if
an older has had it's insulation levels upgraded enter a later date
for year built
5 | Select the window type from the pick list by clicking on cell |  | C17
If you select a "NFRC listed window" the spreadsheet will allow the user
to enter the actual U value and SHGC in cells C19 and C20
6 | The square footages of all window by orientation |  | C22-C29
7 | Select the desired heat pump balance point (between 28F and 30F) |  | C31
with the pick list by clicking on cell
8 | The following outputs are calculated:
|  | Heat pump size in tons | C32
|  | Air conditioner size in tons | C33
|  | Heating design load BTU/hr | C34
|  | Cooling design load BTU/HR | C35

## PTCS Sizing Calculator
PTCS Heat Pump and Central Air Conditioner Sizing Calculator |  |  | 6
Project Location
Contractor
Technician
Equipment Description
Calculator Version 3_7, Last Revised 09/29/11 | Today's Date | 2019-05-28 12:27
Select Location=>
Cooling Design Temperature for Selected Location (F) |  | 85
Cooling Design Delta-T for Selected Location (F) |  | 7
Enter Home Size (sq.ft.) |  | 1200
Select vintage that best matches home's insulation characteristics
Ceiling/Attic Insulation |  | R38
Above Grade Wall Insulation |  | R21
Below Grade Wall Insulation |  | R19
Floor Insulation |  | R30
Exterior Doors |  | Insulated Metal or Fiberglass
Select Home's Window Type
Enter U-Factor of NFRC Rated Window |  | 0.55
Enter SHGC of NFRC Rated Window |  | 0.55
Enter Window Area by Orientation (sq.ft.)
North |  | 50
North East
East |  | 50
South East
South |  | 50
South West
West |  | 50
North West
Total Window Area |  | 200
Select Heat Pump Balance Point (F)
Heat Pump Size (Tons) - Heating |  | 1.5
Central Air Conditioner Size (Tons) - Cooling |  | 1
Design Load - Heating (Btu/h) |  | 14100
Design Load - Cooling (Btu/h) |  | 14000
Note: This calculator is designed to address heat pump and central air conditioner sizing in most homes. However, when the calculator result indicates "Use Manual J" the characteristics of the home entered are outside the acceptable conditions for using this calculator users shall perform a full Manual J analysis.

## CAC Sizing Worksheet (hidden)
CAC Load Calculation
ATTICS AND WALLS
[9 empty] | Btus/sqft/F | [5 empty] | Liner regresdsion for SHGC
Solar Load From Windows | [7 empty] | Walls R-11 | 0.1 | [5 empty] | NORTH | NE | East | SE | South | SW | WEST | Nw
Window Orientation | Area | SHGC | Intercept | Slope | Totals |  |  | Walls R-19 | 0.07 | [5 empty] | -1.2081 | 0.32204 | 0.23319 | -0.45544 | 1.1363 | 0.6809 | 0.32417 | -8.4232
North | 50 | 0.55 | -0.169 | 19.02 | 514.6 | [9 empty] | 35.9658 | 77.9349 | 140.9819 | 142.556 | 109.2583 | 151.8143 | 163.207 | 119.7972
North East | 0 | 0.55 | 0.063 | 61.84 | 0 |  |  | Attics R-11 | 0.08
East | 50 | 0.55 | -0.0354 | 94.82 | 2605.78 |  |  | Attics R-19 | 0.05
South East | 0 | 0.55 | 0.148 | 78.255 | 0 |  |  | Attics R-30 | 0.032
South | 50 | 0.55 | 0.385 | 39.78 | 1113.2 |  |  | Attics R-38 | 0.026
South West | 0 | 0.55 | 0.148 | 78.255 | 0
West | 50 | 0.55 | -0.0354 | 94.82 | 2605.78 |  |  | MANUAL J NON CONDUCTIVE SOLAR ONLY LOAD PER SQ FOOT
North West | 0 | 0.55 | 0.063 | 61.84 | 0 |  |  | WINDOWS NON CONDUCTION BTUS/SQ FOOT SOLAR GAIN ONLY!
Total Solar Load from Windows => |  |  |  |  | 6839.36 |  |  | SHGC | 0.74 | 0.65 | 0.61 | 0.52 | 0.44 | 0.3
[8 empty] | North | 25 | 23 | 21 | 17 | 14 | 10
Internal Gains (BTU/HR) |  |  |  |  | 3000 |  |  | NE | 58 | 51 | 48 | 41 | 34 | 24
[8 empty] | East | 104 | 93 | 86 | 74 | 61 | 43
Building Conductive Gains, Less Floors (UA*DeltaT) |  |  |  |  | 1794.8763 |  |  | South East | 105 | 93 | 86 | 74 | 61 | 43
[8 empty] | South | 82 | 72 | 68 | 58 | 49 | 34
Duct Losses |  |  |  |  | 2326.8473 |  |  | South West | 113 | 100 | 93 | 80 | 66 | 47
[8 empty] | West | 121 | 107 | 100 | 85 | 71 | 50
TOTAL Cooling LOADS => |  |  |  |  | 13961.0835 |  |  | North West | 83 | 70 | 62 | 52 | 43 | 30
Central Cooling System Capacity |  |  |  |  | 1 |  |  | SOLAR LOAD ONLY FOR VARIOUS SHGC BASED ON LINEAR REGRESSION
[8 empty] | SHGC | 0.8 | 0.77 | 0.74 | 0.71 | 0.68 | 0.65 | 0.62 | 0.59 | 0.56 | 0.53 | 0.5 | 0.47 | 0.44 | 0.41 | 0.38 | 0.35 | 0.32 | 0.29 | 0.26
Window/Floor Area Ratio |  |  |  |  | 16.67% |  |  | North | 27.5646 | 26.4856 | 25.4066 | 24.3276 | 23.2487 | 22.1697 | 21.0907 | 20.0117 | 18.9328 | 17.8538 | 16.7748 | 15.6958 | 14.6169 | 13.5379 | 12.4589 | 11.3799 | 10.301 | 9.222 | 8.143
[8 empty] | NE | 62.67 | 60.3319 | 57.9939 | 55.6558 | 53.3178 | 50.9797 | 48.6417 | 46.3036 | 43.9656 | 41.6275 | 39.2895 | 36.9514 | 34.6134 | 32.2753 | 29.9373 | 27.5993 | 25.2612 | 22.9232 | 20.5851
[8 empty] | East | 113.0187 | 108.7892 | 104.5598 | 100.3303 | 96.1009 | 91.8714 | 87.6419 | 83.4125 | 79.183 | 74.9536 | 70.7241 | 66.4947 | 62.2652 | 58.0358 | 53.8063 | 49.5768 | 45.3474 | 41.1179 | 36.8885
[8 empty] | South East | 113.5894 | 109.3127 | 105.036 | 100.7593 | 96.4827 | 92.206 | 87.9293 | 83.6526 | 79.3759 | 75.0993 | 70.8226 | 66.5459 | 62.2692 | 57.9925 | 53.7158 | 49.4392 | 45.1625 | 40.8858 | 36.6091
[8 empty] | South | 88.543 | 85.2652 | 81.9875 | 78.7097 | 75.432 | 72.1542 | 68.8765 | 65.5987 | 62.321 | 59.0432 | 55.7655 | 52.4877 | 49.21 | 45.9322 | 42.6545 | 39.3767 | 36.099 | 32.8212 | 29.5435
[8 empty] | South West | 122.1323 | 117.5779 | 113.0235 | 108.4691 | 103.9146 | 99.3602 | 94.8058 | 90.2513 | 85.6969 | 81.1425 | 76.588 | 72.0336 | 67.4792 | 62.9248 | 58.3703 | 53.8159 | 49.2615 | 44.707 | 40.1526
[8 empty] | West | 130.8898 | 125.9936 | 121.0974 | 116.2012 | 111.305 | 106.4088 | 101.5125 | 96.6163 | 91.7201 | 86.8239 | 81.9277 | 77.0315 | 72.1353 | 67.2391 | 62.3428 | 57.4466 | 52.5504 | 47.6542 | 42.758
[8 empty] | North West | 87.4146 | 83.8207 | 80.2268 | 76.6329 | 73.039 | 69.445 | 65.8511 | 62.2572 | 58.6633 | 55.0694 | 51.4755 | 47.8815 | 44.2876 | 40.6937 | 37.0998 | 33.5059 | 29.912 | 26.318 | 22.7241
[8 empty] | 41 | 7 |  |  | 23 | 42
[7 empty] | Location | Cooling Design Temperature | Delta T |  | Location | Heating Design Temperature | Design Delta T
[6 empty] | 1 | Aberdeen | 77 | -1 |  | Aberdeen | 28 | 37
[6 empty] | 2 | Albany | 89 | 11 |  | Albany | 22 | 43
[6 empty] | 3 | Astoria | 71 | -7 |  | Astoria | 29 | 36
[6 empty] | 4 | Baker | 89 | 11 |  | Baker | 6 | 59
[6 empty] | 5 | Bellingham | 77 | -1 |  | Bellingham | 15 | 50
[6 empty] | 6 | Bend | 87 | 9 |  | Bend | 4 | 61
[6 empty] | 7 | Billings | 91 | 13 |  | Billings | -10 | 75
[6 empty] | 8 | Boise | 94 | 16 |  | Boise | 10 | 55
[6 empty] | 9 | Bozeman | 87 | 9 |  | Bozeman | -14 | 79
[6 empty] | 10 | Bremerton | 78 | 0 |  | Bremerton | 25 | 40
[6 empty] | 11 | Burley | 95 | 17 |  | Burley | 2 | 63
[6 empty] | 12 | Butte | 83 | 5 |  | Butte | -17 | 82
[6 empty] | 13 | Coeur D'Alene | 86 | 8 |  | Coeur D'Alene | -1 | 66
[6 empty] | 14 | Corvallis | 89 | 11 |  | Corvallis | 22 | 43
[6 empty] | 15 | Cut Bank | 85 | 7 |  | Cut Bank | -20 | 85
[6 empty] | 16 | Ellensburg | 91 | 13 |  | Ellensburg | 6 | 59
[6 empty] | 17 | Eugene | 89 | 11 |  | Eugene | 22 | 43
[6 empty] | 18 | Everett | 76 | -2 |  | Everett | 25 | 40
[6 empty] | 19 | Glasgow | 89 | 11 |  | Glasgow | -18 | 83
[6 empty] | 20 | Glendive | 92 | 14 |  | Glendive | -13 | 78
[6 empty] | 21 | Grants Pass | 96 | 18 |  | Grants Pass | 24 | 41
[6 empty] | 22 | Great Falls | 88 | 10 |  | Great Falls | -15 | 80
[6 empty] | 23 | Havre | 90 | 12 |  | Havre | -11 | 76
[6 empty] | 24 | Helena | 88 | 10 |  | Helena | -16 | 81
[6 empty] | 25 | Idaho Falls | 87 | 9 |  | Idaho Falls | -6 | 71
[6 empty] | 26 | Kalispell | 87 | 9 |  | Kalispell | -7 | 72
[6 empty] | 27 | Kennewick | 96 | 18 |  | Kennewick | 11 | 54
[6 empty] | 28 | Klamath Falls | 87 | 9 |  | Klamath Falls | 9 | 56
[6 empty] | 29 | Lewiston, ID | 87 | 9 |  | Lewiston | -16 | 81
[6 empty] | 30 | Lewiston, MT | 93 | 15 |  | Lewiston | 6 | 59
[6 empty] | 31 | Livingston | 87 | 9 |  | Livingston | -14 | 79
[6 empty] | 32 | Longview | 85 | 7 |  | Longview | 24 | 41
[6 empty] | 33 | Medford | 94 | 16 |  | Medford | 23 | 42
[6 empty] | 34 | Moscow | 87 | 9 |  | Moscow | 0 | 65
[6 empty] | 35 | Moses Lake | 94 | 16 |  | Moses Lake | 7 | 58
[6 empty] | 36 | Mountain Home | 97 | 19 |  | Mountain Home | 12 | 53
[6 empty] | 37 | Olympia | 83 | 5 |  | Olympia | 22 | 43
[6 empty] | 38 | Pendleton | 93 | 15 |  | Pendleton | 5 | 60
[6 empty] | 39 | Pocatello | 91 | 13 |  | Pocatello | -1 | 66
[6 empty] | 40 | Port Angeles | 69 | -9 |  | Port Angeles | 27 | 38
[6 empty] | 41 | Portland | 85 | 7 |  | Portland | 23 | 42
[6 empty] | 42 | Roseburg | 90 | 12 |  | Roseburg | 23 | 42
[6 empty] | 43 | Salem | 88 | 10 |  | Salem | 23 | 42
[6 empty] | 44 | Seattle | 82 | 4 |  | Seattle | 26 | 39
[6 empty] | 45 | Spokane | 90 | 12 |  | Spokane | 2 | 63
[6 empty] | 46 | Tacoma | 82 | 4 |  | Tacoma | 24 | 41
[6 empty] | 47 | The Dalles | 89 | 11 |  | The Dalles | 19 | 46
[6 empty] | 48 | Twin Falls | 95 | 17 |  | Twin Falls | 2 | 63
[6 empty] | 49 | Walla Walla | 94 | 16 |  | Walla Walla | 7 | 58
[6 empty] | 50 | Wenatchee | 96 | 18 |  | Wenatchee | 11 | 54
[6 empty] | 51 | Yakima | 93 | 15 |  | Yakima | 5 | 60

## HP Sizing Worksheet (hidden)
1.5
1.5 | 1 |  |  |  | Nominal Heat Pump Size
| Column | 1 | 2 | 3 | 4 | 5 | 6 | 7 | 8 | 9 | 10 | 11
Row | UA | 35 | 34 | 33 | 32 | 31 | 30 | 29 | 28 | 27 | 26 | 25 | 35
1 | 300 | 1.5 | 1.5 | 1.5 | 1.5 | 1.5 | 2 | 2 | 2 | 2 | 2 | 2 | 34
2 | 325 | 1.5 | 1.5 | 1.5 | 1.5 | 2 | 2 | 2 | 2 | 2 | 2 | 2.5 | 33
3 | 350 | 1.5 | 1.5 | 2 | 2 | 2 | 2 | 2 | 2 | 2.5 | 2.5 | 2.5 | 32
4 | 375 | 1.5 | 2 | 2 | 2 | 2 | 2 | 2 | 2.5 | 2.5 | 2.5 | 2.5 | 31
5 | 400 | 2 | 2 | 2 | 2 | 2 | 2 | 2.5 | 2.5 | 2.5 | 2.5 | 3 | 30
6 | 425 | 2 | 2 | 2 | 2 | 2.5 | 2.5 | 2.5 | 2.5 | 2.5 | 3 | 3 | 29
7 | 450 | 2 | 2 | 2 | 2.5 | 2.5 | 2.5 | 2.5 | 2.5 | 3 | 3 | 3 | 28
8 | 475 | 2 | 2 | 2.5 | 2.5 | 2.5 | 2.5 | 2.5 | 3 | 3 | 3 | 3 | 27
9 | 500 | 2 | 2.5 | 2.5 | 2.5 | 2.5 | 2.5 | 3 | 3 | 3 | 3 | 3.5 | 26
10 | 525 | 2.5 | 2.5 | 2.5 | 2.5 | 2.5 | 3 | 3 | 3 | 3 | 3.5 | 3.5 | 25
11 | 550 | 2.5 | 2.5 | 2.5 | 2.5 | 3 | 3 | 3 | 3 | 3.5 | 3.5 | 3.5
12 | 575 | 2.5 | 2.5 | 2.5 | 3 | 3 | 3 | 3 | 3.5 | 3.5 | 3.5 | 4
13 | 600 | 2.5 | 2.5 | 3 | 3 | 3 | 3 | 3.5 | 3.5 | 3.5 | 4 | 4
14 | 625 | 2.5 | 3 | 3 | 3 | 3 | 3.5 | 3.5 | 3.5 | 4 | 4 | 4
15 | 650 | 3 | 3 | 3 | 3 | 3.5 | 3.5 | 3.5 | 4 | 4 | 4 | 4.5
16 | 675 | 3 | 3 | 3 | 3.5 | 3.5 | 3.5 | 3.5 | 4 | 4 | 4.5 | 4.5
17 | 700 | 3 | 3 | 3 | 3.5 | 3.5 | 3.5 | 4 | 4 | 4 | 4.5 | 4.5
18 | 725 | 3 | 3 | 3.5 | 3.5 | 3.5 | 4 | 4 | 4 | 4.5 | 4.5 | 5
19 | 750 | 3 | 3.5 | 3.5 | 3.5 | 3.5 | 4 | 4 | 4.5 | 4.5 | 4.5 | 5
20 | 775 | 3 | 3.5 | 3.5 | 3.5 | 4 | 4 | 4 | 4.5 | 4.5 | 5 | 5
21 | 800 | 3.5 | 3.5 | 3.5 | 4 | 4 | 4 | 4.5 | 4.5 | 5 | 5 | 5
22 | 825 | 3.5 | 3.5 | 3.5 | 4 | 4 | 4.5 | 4.5 | 4.5 | 5 | 5 | Use Manual J
23 | 850 | 3.5 | 3.5 | 4 | 4 | 4 | 4.5 | 4.5 | 5 | 5 | Use Manual J | Use Manual J
24 | 875 | 3.5 | 4 | 4 | 4 | 4.5 | 4.5 | 4.5 | 5 | 5 | Use Manual J | Use Manual J
25 | 900 | 3.5 | 4 | 4 | 4 | 4.5 | 4.5 | 5 | 5 | Use Manual J | Use Manual J | Use Manual J
26 | 925 | 4 | 4 | 4 | 4.5 | 4.5 | 5 | 5 | 5 | Use Manual J | Use Manual J | Use Manual J
27 | 950 | 4 | 4 | 4.5 | 4.5 | 4.5 | 5 | 5 | Use Manual J | Use Manual J | Use Manual J | Use Manual J
28 | 975 | 4 | 4 | 4.5 | 4.5 | 5 | 5 | 5 | Use Manual J | Use Manual J | Use Manual J | Use Manual J
0.55
|  | Btu sq ft multiplier | Square Feet | UA | SHGC |  | Duct Loss Adjustment => | 20%
| Non-Window Area and UA | 1: 0.14135; 2: 1200; 3: 169.6236
| Window Area and UA | 1: 0.55; 2: 200; 3: 110; Nominal Heat Pump Size 6: Design Delta T; Nominal Heat Pump Size 7: 42
| Single Pane w/ Metal Frame | 1: 1.1; Nominal Heat Pump Size 4: 0.75; Nominal Heat Pump Size 6: Design Load; Nominal Heat Pump Size 7: 14112
| Double Pane w/ Metal Frame | 1: 0.75; Nominal Heat Pump Size 4: 0.7
| Double Pane w/ Thermally broken frame | 1: 0.65; Nominal Heat Pump Size 4: 0.6
| Double Pane Vinyl or Wood Frame - Clear glass | 1: 0.55; Nominal Heat Pump Size 4: 0.6
| Double Pane Vinyl or Wood Frame - Low-e Glass | 1: 0.4; Nominal Heat Pump Size 4: 0.35
6 | NFRC Rated Window | 1: 0.55; Nominal Heat Pump Size 4: 0.55
| Total (Rounded) | 3: 336; Nominal Heat Pump Size 4: 256.4109
|  | 6 | Ceiling/Attic Insulation | Above Grade Wall Insulation | Below Grade Wall Insulation | Floor Insulation | Exterior Doors | 0.05 | 0.12
| Pre-1976 | 0.20316 | R19 | R11 | R11 | R11 | Wood | 0.11 | 0.16
| 1976 -1979 | 0.1989 | R30 | R11 | R11 | R11 | Wood | 0.07 | 0.16
| 1980 - 1986 | 0.19267 | R30 | R11 | R11 | R19 | Wood | 0.07 | 0.16
| 1987 -1992 | 0.16251 | R38 | R19 | R11 | R19 | Wood | 0.05 | 0.12
| 1993 - 2000 | 0.15158 | R38 | R19 | R19 | R25 | Insulated Metal or Fiberglass | 0.05 | 0.12
| Post - 2000 | 0.14135 | R38 | R21 | R19 | R30 | Insulated Metal or Fiberglass | 0.05 | 0.12
| Heat Pump Field Research Results | Nominal Heat Pump Size 7: 0.012905
| Vintage | 1: Heat Loss Rate (UA/sf) w/Windows; 3: N; Nominal Heat Pump Size 4: Window Offset; Nominal Heat Pump Size 5: UA/SF net of windows; Nominal Heat Pump Size 6: Prototype UA/SF net of windows used in calc; Nominal Heat Pump Size 7: Floor Offset
|  | Mean | Std.Dev. |  |  |  |  | Floor Offset
| Pre-76 | 0.287 | 0.087 | 47 | 0.11464 | 0.17236 | 0.20316 | 0.024476
| 76-80 | 0.26 | 0.041 | 25 | 0.11464 | 0.14536 | 0.1989 | 0.024476
| 80-86 | 0.247 | 0.053 | 20 | 0.070812 | 0.17619 | 0.19267 | 0.018245
| 86-92 | 0.194 | 0.034 | 22 | 0.052745 | 0.14126 | 0.16251 | 0.018245
| 92-2000 | 0.182 | 0.03 | 31 | 0.052745 | 0.12926 | 0.15158 | 0.014685
| 2000+ | 0.17 | 0.027 | 13 | 0.052745 | 0.11726 | 0.14135 | 0.012905
| Total | 1: 0.234; 2: 0.073; 3: 158
| New Construction UAs | Nominal Heat Pump Size 6: Offset
Weight | House Size | Code Z1 | Code Z2 | EStar-HP | EStar-Zonal |  | Code Z1 | Code Z2 | EStar-HP | EStar-Zonal
33.33% | 2184 | 0.16124 | 0.1562 | 0.1548 | 0.12979 |  | 2184 | 0.055903 | 0.055903 | 0.049106 | 0.042255
33.33% | 2200 | 0.15856 | 0.15352 | 0.15049 | 0.12333 |  | 2200 | 0.064482 | 0.064482 | 0.056641 | 0.048739
33.33% | 2283 | 0.19927 | 0.19423 | 0.19386 | 0.16536 |  | 2283 | 0.035653 | 0.035653 | 0.031318 | 0.026949
| 2222.3333 | 0.17302 | 0.16798 | 0.16638 | 0.13949 |  | 2222.3333 | 0.052013 | 0.052013 | 0.045688 | 0.039314
| Offset (included in above) | 1: 0.052013; 2: 0.052013; 3: 0.045688; Nominal Heat Pump Size 4: 0.039314
UA Pre-1980 Partially Weatherized
| Weight | 1: 5%; 2: 10%; 3: 85%
|  | 850 | 1350 | 2184 | 2033.9
| Wall R11 | 1: 76.14; 2: 95.034; 3: 142.974
| ATTIC R11 | 1: 68; 2: 108; 3: 58.24
| FLOOR R11 | 1: 46.75; 2: 74.25; 3: 40.04
| AVG. EXISTING WINDOW | 1: 61.946; 2: 98.191; 3: 207.585; Nominal Heat Pump Size 4: 189.3637
| DOOR R2.5 | 1: 18.8; 2: 18.8; 3: 18.8
| INFILTRATION @ O.5 ACH | 1: 61.2; 2: 97.2; 3: 157.248
| BSMT WALL R11 | 1: 0; 2: 0; 3: 112.896
| Total UA | 1: 332.836; 2: 491.475; 3: 737.783; Nominal Heat Pump Size 4: 692.9048
| UA w/o Windows and floors | 1: 224.14; 2: 319.034; 3: 490.158; Nominal Heat Pump Size 4: 459.7447
| UA/sq ft w/Windows | 1: 0.39157; 2: 0.36406; 3: 0.33781; Nominal Heat Pump Size 4: 0.34068
| UA/sq ft w/o Windows | 1: 0.26369; 2: 0.23632; 3: 0.22443; Nominal Heat Pump Size 4: 0.22604
| Offset | Nominal Heat Pump Size 4: 0.11464
| Average Existing UA in 2005 | Nominal Heat Pump Size 4: Avg.Size
|  | 850 | 1350 | 2184 | 2033.9
| Wall R11 | 1: 76.14; 2: 95.034; 3: 142.974
| ATTIC R19 | 1: 51; 2: 81; 3: 43.68
| FLOOR R19 | 1: 34.85; 2: 55.35; 3: 29.848
| CODE WINDOW CL40 | 1: 36.4341; 2: 57.7519; 3: 122.093; Nominal Heat Pump Size 4: 111.376
| DOOR R2.5 | 1: 18.8; 2: 18.8; 3: 18.8
| INFILTRATION @ O.5 ACH | 1: 61.2; 2: 97.2; 3: 157.248
| BSMT WALL R11 | 1: 0; 2: 0; 3: 112.896
| Total UA | 1: 278.4241; 2: 405.1359; 3: 627.539; Nominal Heat Pump Size 4: 587.843
| UA w/o Windows and floors | 1: 207.14; 2: 292.034; 3: 475.598; Nominal Heat Pump Size 4: 443.8187
| UA/sq ft w/Windows | 1: 0.32756; 2: 0.3001; 3: 0.28733; Nominal Heat Pump Size 4: 0.28902
| UA/sq ft w/o Windows | 1: 0.24369; 2: 0.21632; 3: 0.21776; Nominal Heat Pump Size 4: 0.21821
| Offset | Nominal Heat Pump Size 4: 0.070812
| UA @ Cost Effectiveness Limit in 2025 | Nominal Heat Pump Size 4: Avg.Size
|  | 850 | 1350 | 2184 | 2033.9
| Wall R11 | 1: 76.14; 2: 95.034; 3: 142.974
| ATTIC R38 | 1: 33.15; 2: 52.65; 3: 28.392
| FLOOR R30 | 1: 24.65; 2: 39.15; 3: 21.112
| WINDOW CL30 | 1: 27.5391; 2: 43.6523; 3: 92.2852; Nominal Heat Pump Size 4: 84.1846
| DOOR R2.5 | 1: 18.8; 2: 18.8; 3: 18.8
| INFILTRATION @ O.4 ACH | 1: 48.96; 2: 77.76; 3: 125.7984
| BSMT WALL R11 | 1: 0; 2: 0; 3: 112.896
| Total UA | 1: 229.2391; 2: 327.0463; 3: 542.2576; Nominal Heat Pump Size 4: 505.0855
| UA w/o Windows and floors | 1: 177.05; 2: 244.244; 3: 428.8604; Nominal Heat Pump Size 4: 397.8082
| UA/sq ft w/Windows | 1: 0.26969; 2: 0.24226; 3: 0.24829; Nominal Heat Pump Size 4: 0.24833
| UA/sq ft w/o Windows | 1: 0.20829; 2: 0.18092; 3: 0.19636; Nominal Heat Pump Size 4: 0.19559
| Offset | Nominal Heat Pump Size 4: 0.052745
Note on C69: Tom Eckman: Basement

## UA Optimizer (hidden)
[27 empty] | 850 sq ft Prototype Use | [6 empty] | 2200 sq ft Prototype Use | [6 empty] | 2184 sq ft Prototype Use
[12 empty] | 0 | 0 | 0 | 0 |  | 0 | 0 | 0 | 0 |  | 0 | 0 | 0 | 0 |  | 20% | 44% | 15% | 15% | 6% |  |  | 20% | 44% | 15% | 15% | 6% |  |  | 20% | 44% | 15% | 15% | 6%
| Measure | Prototype Measure Area | [9 empty] | Prototype | 850 |  |  |  | Prototype | 1350 |  |  |  | Prototype | 2184 |  |  |  | Portland | Seattle | Boise | Spokane | Missoula | UA | Region | Portland | Seattle | Boise | Spokane | Missoula | UA | Region | Portland | Seattle | Boise | Spokane | Missoula | UA | Region
Measure | Uo | 850SF | 2200SF | 2184SF | UA | UA | UA | Delta UA | Delta UA | Delta UA |  | Measure | $/Delta UA | Delta UA | Delta Cost |  | Measure | $/Delta UA | Delta UA | Delta Cost |  | Measure | $/Delta UA | Delta UA | Delta Cost |  | 33954.5268 | 38824.143 | 42416.7301 | 50701.5529 | 58334.5737 | 1200 | 41341.3452 | 27892.5872 | 31897.656 | 34142.7776 | 42645.1802 | 49884.5297 | 1165 | 34124.7515 | 29207.6472 | 33517.7556 | 36039.9062 | 44786.5514 | 52211.5734 | 1200 | 35846.005
WALL R0 | 0.15437 | 810 | 2122 | 1521 | 125.041 | 327.5766 | 234.7992 | 0 | 0 | 0 |  | WALL R0 | 0 | 0 | 0 |  | WALL R0 | 0 | 0 | 0 |  | WALL R0 | 0 | 0 | 0 |  | 33454.4975 | 38256.109 | 41807.2956 | 49986.1998 | 57520.7149 | 1185 | 40743.8547 | 27413.8588 | 31348.6083 | 33561.09 | 41956.109 | 49082.0686 | 1150 | 33548.6633 | 28727.2781 | 32961.3829 | 35445.8248 | 44089.5693 | 51406.944 | 1185 | 35263.1899
WALL R11 | 0.094 | 810 | 2122 | 1521 | 76.14 | 199.468 | 142.974 | 48.901 | 128.1086 | 91.8252 |  | ATTIC 0 | 0 | 0 | 0 |  | ATTIC 0 | 0 | 0 | 0 |  | ATTIC 0 | 0 | 0 | 0 |  | 32954.5561 | 37688.3387 | 41198.1541 | 49271.0519 | 56706.8268 | 1170 | 40146.5708 | 26935.3648 | 30799.4433 | 32979.0507 | 41267.3015 | 48279.7246 | 1135 | 32972.5643 | 28247.7293 | 32406.0357 | 34852.4172 | 43392.6751 | 50602.2561 | 1170 | 34681.1008
WALL R19 STD | 0.062 | 810 | 2122 | 1521 | 50.22 | 131.564 | 94.302 | 25.92 | 67.904 | 48.672 |  | ATTIC R11 | 0 | 0 | 0 |  | ATTIC R11 | 0 | 0 | 0 |  | ATTIC R11 | 0 | 0 | 0 |  | 32454.7905 | 37120.6563 | 40589.4814 | 48555.8746 | 55893.0853 | 1155 | 39549.4354 | 26457.7791 | 30250.7471 | 32397.949 | 40578.2889 | 47477.2048 | 1120 | 32396.9525 | 27768.8251 | 31851.3331 | 34259.8594 | 42695.9566 | 49797.8318 | 1155 | 34099.5939
WALL R21 STD | 0.06 | 810 | 2122 | 1521 | 48.6 | 127.32 | 91.26 | 1.62 | 4.244 | 3.042 |  | ATTIC R30 | 0 | 0 | 0 |  | ATTIC R30 | 0 | 0 | 0 |  | ATTIC R30 | 0 | 0 | 0 |  | 31954.9956 | 36553.0618 | 39980.9552 | 47840.5801 | 55079.5781 | 1140 | 38952.3513 | 25980.1641 | 29702.4905 | 31817.8435 | 39890.7413 | 46675.1831 | 1105 | 31821.9273 | 27290.2725 | 31296.7477 | 33668.2098 | 41999.8828 | 48993.8471 | 1140 | 33518.4682
ATTIC 0 | 0.11829 | 850 | 506 | 728 | 100.5447 | 59.8537 | 86.1136 | 0 | 0 | 0 |  | FLOOR R0 | 0 | 0 | 0 |  | FLOOR R0 | 0 | 0 | 0 |  | FLOOR R0 | 0 | 0 | 0 |  | 31455.2593 | 35985.438 | 39372.4582 | 47125.315 | 54266.1588 | 1125 | 38355.2801 | 25502.2268 | 29155.4937 | 31239.4667 | 39204.7173 | 45873.9818 | 1090 | 31247.9291 | 26813.1263 | 30743.9203 | 33077.6443 | 41304.1899 | 48190.1553 | 1125 | 32938.6346
ATTIC R11 | 0.08 | 850 | 506 | 728 | 68 | 40.48 | 58.24 | 0 | 0 | 0 |  | FLOOR R11 | 0 | 0 | 0 |  | FLOOR R11 | 0 | 0 | 0 |  | FLOOR R11 | 0 | 0 | 0 |  | 30955.5816 | 35417.8435 | 38764.3715 | 46410.1377 | 53452.886 | 1110 | 37758.317 | 25025.6373 | 28609.6982 | 30661.1485 | 38519.7773 | 45074.2162 | 1075 | 30674.9865 | 26335.775 | 30192.1477 | 32488.3094 | 40608.8192 | 47386.9616 | 1110 | 32359.487
ATTIC R19 | 0.06 | 850 | 506 | 728 | 51 | 30.36 | 43.68 | 49.5447 | 29.4937 | 42.4336 |  | AVG. EXISTING WINDOW | 0 | 0 | 0 |  | AVG. EXISTING WINDOW | 0 | 0 | 0 |  | AVG. EXISTING WINDOW | 0 | 0 | 0 |  | 30456.0211 | 34850.3369 | 38156.402 | 45695.1655 | 52639.8183 | 1095 | 37161.4767 | 24549.5459 | 28064.9282 | 30083.1527 | 37835.5113 | 44275.1245 | 1060 | 30102.7846 | 25858.1307 | 29641.0196 | 31899.8828 | 39913.976 | 46584.4418 | 1095 | 31780.8201
ATTIC R30 | 0.043 | 850 | 506 | 728 | 36.55 | 21.758 | 31.304 | 0 | 0 | 0 |  | CODE WINDOW CL40 | 0 | 0 | 0 |  | CODE WINDOW CL40 | 0 | 0 | 0 |  | CODE WINDOW CL40 | 0 | 0 | 0 |  | 29956.7829 | 34283.0062 | 37548.3153 | 44980.4278 | 51826.8386 | 1080 | 36564.8011 | 24073.806 | 27520.7442 | 29505.274 | 37151.6554 | 43476.4723 | 1045 | 29531.0164 | 25380.5157 | 29089.9502 | 31312.8919 | 39220.5391 | 45783.0648 | 1080 | 31202.6798
ATTIC R38 | 0.039 | 850 | 506 | 728 | 33.15 | 19.734 | 28.392 | 17.85 | 10.626 | 15.288 |  | DOOR R2.5 | 0 | 0 | 0 |  | DOOR R2.5 | 0 | 0 | 0 |  | DOOR R2.5 | 0 | 0 | 0 |  | 29457.6326 | 33715.734 | 36940.2871 | 44266.2467 | 51014.0639 | 1065 | 35968.2734 | 23599.3847 | 26977.6736 | 28927.7469 | 36467.6238 | 42679.08 | 1030 | 28960.1037 | 24902.9593 | 28539.6425 | 30726.5163 | 38528.5965 | 44981.8342 | 1065 | 30625.2115
ATTIC R49 | 0.034 | 850 | 506 | 728 | 28.9 | 17.204 | 24.752 | 4.25 | 2.53 | 3.64 |  | BSMT WALL R0 | 0 | 0 | 0 |  | BSMT WALL R0 | 0 | 0 | 0 |  | BSMT WALL R0 | 0 | 0 | 0 |  | 28958.5995 | 33148.7255 | 36332.259 | 43552.3 | 50201.2013 | 1050 | 35371.915 | 23127.3367 | 26434.9839 | 28350.2197 | 35784.1195 | 41884.0316 | 1015 | 28390.053 | 24425.6959 | 27989.9502 | 30141.2247 | 37836.654 | 44180.6329 | 1050 | 30048.237
FLOOR R0 | 0.10597 | 850 | 1040 | 728 | 90.0728 | 110.2068 | 77.1447 | 0 | 0 | 0 |  | BSMT WALL R11 | 0 | 0 | 0 |  | BSMT WALL R11 | 0 | 0 | 0 |  | INFILTRATION @ O.5 ACH | 0 | 0 | 0 |  | 28459.5371 | 32581.8928 | 35724.2602 | 42838.2655 | 49388.5145 | 1035 | 34775.6299 | 22655.6988 | 25893.1439 | 27774.2162 | 35102.1096 | 41089.9502 | 1000 | 27820.9689 | 23949.0185 | 27441.5763 | 29557.2224 | 37145.3267 | 43379.8418 | 1035 | 29472.2701
FLOOR R11 | 0.055 | 850 | 1040 | 728 | 46.75 | 57.2 | 40.04 | 0 | 0 | 0 |  | BSMT WALL R21 | 0 | 0 | 0 |  | BSMT WALL R21 | 0 | 0 | 0 |  | BSMT WALL R11 | 1.7304 | 173.232 | 299.754 |  | 27960.4747 | 32015.2945 | 35116.5837 | 42124.1137 | 48576.0035 | 1020 | 34179.4893 | 22184.0902 | 25352.9739 | 27199.707 | 34420.9493 | 40296.3375 | 985 | 27253.0053 | 23473.513 | 26894.2573 | 28975.5347 | 36454.3217 | 42579.666 | 1020 | 28897.4342
FLOOR R19 | 0.041 | 850 | 1040 | 728 | 34.85 | 42.64 | 29.848 | 55.2228 | 67.5668 | 47.2967 |  | INFILTRATION @ O.5 ACH | 0 | 0 | 0 |  | INFILTRATION @ O.5 ACH | 0 | 0 | 0 |  | BSMT WALL R21 | 12.2701 | 18.792 | 230.58 |  | 27461.5001 | 31448.7255 | 34509.0243 | 41410.1963 | 47763.4925 | 1005 | 33583.4319 | 21713.2728 | 24813.5951 | 26625.9303 | 33740.9903 | 39504.1899 | 970 | 26685.9259 | 22998.3299 | 26347.4656 | 28394.228 | 35764.6938 | 41779.7246 | 1005 | 28323.1726
FLOOR R25 | 0.033 | 850 | 1040 | 728 | 28.05 | 34.32 | 24.024 | 6.8 | 8.32 | 5.824 |  | FLOOR R19 | 12.2926 | 55.2228 | 678.8311 |  | FLOOR R19 | 12.2926 | 87.7069 | 1078.1436 |  | FLOOR R19 | 12.2926 | 47.2967 | 581.3989 |  | 26962.8479 | 30882.4788 | 33901.4943 | 40696.3375 | 46950.9815 | 990 | 32987.5939 | 21243.4515 | 24275.9449 | 26053.5306 | 33061.3243 | 38712.8919 | 955 | 26120.1078 | 22523.6742 | 25801.2306 | 27812.7161 | 35075.4761 | 40981.131 | 990 | 27749.373
FLOOR R30 | 0.029 | 850 | 1040 | 728 | 24.65 | 30.16 | 21.112 | 3.4 | 4.16 | 2.912 |  | FLOOR R30 | 12.325 | 10.2 | 125.715 |  | FLOOR R30 | 12.325 | 16.2 | 199.665 |  | FLOOR R30 | 12.325 | 8.736 | 107.6712 |  | 26464.4301 | 30316.7008 | 33293.8471 | 39982.596 | 46138.412 | 975 | 32392.0056 | 20775.4468 | 23738.91 | 25481.9221 | 32382.1858 | 37922.9417 | 940 | 25555.2025 | 22050.1611 | 25255.8746 | 27232.1711 | 34386.7272 | 40183.6507 | 975 | 27176.4708
Single Pane w/ Metal Frame | 1.011 | 94 | 366 | 315 | 95.0368 | 370.0368 | 318.4743 | 0 | 0 | 0 |  | DG Low E WINDOW CL35 | 12.9854 | 4.4302 | 57.528 |  | DG Low E WINDOW CL35 | 12.9854 | 7.0224 | 91.188 |  | DG Low E WINDOW CL35 | 12.9854 | 14.8459 | 192.78 |  | 25965.983 | 29751.3038 | 32686.1119 | 39268.913 | 45326.0475 | 960 | 31796.5869 | 20307.9109 | 23202.5198 | 24911.5148 | 31704.0727 | 37134.4858 | 925 | 24991.0982 | 21576.6481 | 24711.8078 | 26653.8822 | 33698.5936 | 39386.7565 | 960 | 26604.6018
Double Pane w/ Metal Frame | 0.70755 | 94 | 366 | 315 | 66.5094 | 258.9623 | 222.8774 | 28.5273 | 111.0745 | 95.5969 |  | WALL R11 | 13.3764 | 48.901 | 654.118 |  | WALL R11 | 13.3764 | 61.0357 | 816.4362 |  | WALL R11 | 13.3764 | 91.8252 | 1228.2883 |  | 25467.6824 | 29185.8775 | 32078.494 | 38555.5523 | 44513.7123 | 945 | 31201.2523 | 19840.6387 | 22667.2722 | 24342.8948 | 31026.6335 | 36347.2605 | 910 | 24427.9924 | 21104.2485 | 24168.4735 | 26076.9997 | 33011.6613 | 38590.3897 | 945 | 26033.7006
Double Pane w/ Thermally broken frame | 0.61787 | 94 | 366 | 315 | 58.0798 | 226.1407 | 194.6293 | 8.4296 | 32.8216 | 28.2481 |  | ATTIC R19 | 14.7885 | 49.5447 | 732.6937 |  | ATTIC R19 | 14.7885 | 78.6887 | 1163.69 |  | ATTIC R19 | 14.7885 | 42.4336 | 627.5306 |  | 24969.5869 | 28620.627 | 31471.2863 | 37842.9827 | 43701.5529 | 930 | 30606.2268 | 19373.6595 | 22133.8705 | 23774.9194 | 30351.4503 | 35560.9728 | 895 | 23866.2488 | 20632.0539 | 23625.9303 | 25500.7032 | 32325.4908 | 37795.2827 | 930 | 25463.4662
Double Pane Vinyl or Wood Frame - Clear glass | 0.52682 | 94 | 366 | 315 | 49.5211 | 192.8161 | 165.9483 | 8.5588 | 33.3246 | 28.681 |  | ATTIC R38 | 15.7316 | 17.85 | 280.8096 |  | ATTIC R38 | 15.7316 | 28.35 | 445.9917 |  | ATTIC R38 | 15.7316 | 15.288 | 240.5052 |  | 24472.0774 | 28055.6695 | 30864.1957 | 37130.9112 | 42889.3935 | 915 | 30011.5397 | 18906.8268 | 21602.4026 | 23208.4969 | 29677.7615 | 34776.8825 | 880 | 23305.9742 | 20160.0938 | 23084.4711 | 24924.8755 | 31640.5801 | 37000.8497 | 915 | 24894.0554
WINDOW CL40 | 0.3876 | 94 | 366 | 315 | 36.4341 | 141.8605 | 122.093 | 13.087 | 50.9556 | 43.8553 |  | INFILTRATION @ O.4 ACH | 20.4248 | 12.24 | 250 |  | INFILTRATION @ O.4 ACH | 20.4248 | 12.24 | 250 |  | INFILTRATION @ O.4 ACH | 20.4248 | 12.24 | 250 |  | 23975.2417 | 27490.8585 | 30257.7791 | 36419.162 | 42077.5857 | 900 | 29417.2224 | 18441.4005 | 21071.3742 | 22642.6604 | 29004.6001 | 33995.2241 | 865 | 22746.4873 | 19690.2139 | 22543.4515 | 24349.2236 | 30956.0797 | 36207.237 | 900 | 24325.3912
WINDOW CL35 | 0.34 | 94 | 366 | 315 | 31.96 | 124.44 | 107.1 | 4.4741 | 17.4205 | 14.993 |  | DG Low E WINDOW CL30 | 28.6327 | 4.4648 | 127.84 |  | DG Low E WINDOW CL30 | 28.6327 | 7.0772 | 202.64 |  | DG Low E WINDOW CL30 | 28.6327 | 14.9619 | 428.4 |  | 23478.9335 | 26925.9596 | 29651.714 | 35707.823 | 41266.4811 | 885 | 28823.1283 | 17977.9373 | 20540.5801 | 22078.7284 | 28332.4055 | 33215.1773 | 850 | 22188.0234 | 19221.3302 | 22002.6956 | 23774.1576 | 30272.2238 | 35414.1225 | 885 | 23757.2567
WINDOW CL30 | 0.29297 | 94 | 366 | 315 | 27.5391 | 107.2266 | 92.2852 | 4.4209 | 17.2134 | 14.8148 |  | FLOOR R38 | 33.3594 | 3.4 | 113.4219 |  | FLOOR R38 | 33.3594 | 5.4 | 180.1406 |  | FLOOR R38 | 33.3594 | 2.912 | 97.1425 |  | 22983.2113 | 26361.3829 | 29045.6197 | 34996.5133 | 40455.3179 | 870 | 28229.2898 | 17515.3531 | 20010.5772 | 21515.5289 | 27661.1485 | 32436.9763 | 835 | 21630.4448 | 18753.6478 | 21464.811 | 23200.0879 | 29589.3642 | 34621.6232 | 870 | 23190.9616
DOOR R2.5 | 0.47 | 40 | 55 | 40 | 18.8 | 25.85 | 18.8 | 0 | 0 | 0 |  | ATTIC R49 | 36.3937 | 4.25 | 154.6731 |  | ATTIC R49 | 36.3937 | 6.75 | 245.6573 |  | ATTIC R49 | 36.3937 | 3.64 | 132.473 |  | 22487.6355 | 25797.1286 | 28439.7304 | 34285.1743 | 39644.2426 | 855 | 27635.654 | 17053.1204 | 19482.5374 | 20952.8274 | 26991.0343 | 31660.6505 | 820 | 21074.1588 | 18287.1081 | 20929.9736 | 22626.1354 | 28907.1491 | 33831.6144 | 855 | 22626.4996
DOOR R5 | 0.19 | 40 | 55 | 40 | 7.6 | 10.45 | 7.6 | 11.2 | 15.4 | 11.2 |  | DOOR R5 | 53.6133 | 11.2 | 600.4688 |  | DOOR R5 | 53.6133 | 11.2 | 600.4688 |  | DOOR R5 | 53.6133 | 11.2 | 600.4688 |  | 21992.5579 | 25232.7864 | 27833.9584 | 33574.1869 | 38833.6947 | 840 | 27042.1811 | 16591.7668 | 18957.6033 | 20391.6496 | 26320.9493 | 30885.7896 | 805 | 20519.736 | 17821.7404 | 20396.1324 | 22052.8274 | 28225.022 | 33042.6897 | 840 | 22062.8851
BGWALL R0 | 0.33117 | 0 | 0 | 864 | 0 | 0 | 286.128 | 0 | 0 | 0 | [16 empty] | 21497.949 | 24668.6493 | 27228.3035 | 32863.1409 | 38023.4691 | 825 | 26448.9203 | 16131.5265 | 18435.0132 | 19831.8195 | 25651.2745 | 30111.8371 | 790 | 19966.8854 | 17357.6912 | 19864.4594 | 21482.0979 | 27544.3305 | 32255.0249 | 825 | 21501.1661
BGWALL R11 | 0.13067 | 0 | 0 | 864 | 0 | 0 | 112.896 | 0 | 0 | 173.232 | [16 empty] | 21003.4867 | 24104.5415 | 26623.2054 | 32152.2414 | 37213.5072 | 810 | 25855.823 | 15672.1946 | 17913.5365 | 19273.8939 | 24982.0979 | 29340.1406 | 775 | 19415.2022 | 16896.4254 | 19334.1928 | 20912.804 | 26863.7269 | 31467.5066 | 810 | 20940.8599
BGWALL R19 | 0.037 | 0 | 0 | 864 | 0 | 0 | 31.968 | 0 | 0 | 80.928 | [16 empty] | 20509.6982 | 23540.7559 | 26018.869 | 31441.254 | 36403.6039 | 795 | 25263.1069 | 15215.3531 | 17393.8471 | 18716.7301 | 24314.9136 | 28569.2646 | 760 | 18865.2657 | 16436.5954 | 18804.4243 | 20344.0375 | 26183.9144 | 30680.7208 | 795 | 20381.3018
INFILTRATION @ O.5 ACH | 0.009 | 6800 | 20300 | 17472 | 61.2 | 182.7 | 157.248 | 0 | 0 | 0 |  | To optimize measure order after changing assumotions "Ctr o" | [14 empty] | 20016.6715 | 22977.5271 | 25415.148 | 30730.3252 | 35594.3159 | 780 | 24670.9262 | 14759.3027 | 16873.9232 | 18161.8224 | 23648.3739 | 27800.4102 | 745 | 18315.9408 | 15978.6405 | 18276.3258 | 19775.564 | 25505.3326 | 29895.0776 | 780 | 19823.1506
INFILTRATION @ O.35 ACH | 0.0063 | 6800 | 20300 | 17472 | 42.84 | 127.89 | 110.0736 | 12.24 | 12.24 | 12.24 | [16 empty] | 19523.557 | 22414.4155 | 24811.7785 | 30019.4843 | 34785.2036 | 765 | 24078.8558 | 14303.4281 | 16355.1128 | 17609.8447 | 22982.3909 | 27033.2259 | 730 | 17767.7641 | 15521.6818 | 17749.9561 | 19206.5338 | 24829.6806 | 29111.8078 | 765 | 19266.4577
[27 empty] | 19031.2921 | 21851.1866 | 24208.6141 | 29308.6727 | 33975.9449 | 750 | 23486.9303 | 13850.0732 | 15838.91 | 17061.2657 | 22317.5798 | 26267.0378 | 715 | 17221.9842 | 15065.8072 | 17225.8424 | 18638.2655 | 24156.1969 | 28330.3252 | 750 | 18711.5209
Uninsulated UA |  |  |  |  | 427.6186 | 830.6271 | 967.3336 | [19 empty] | 18539.4374 | 21288.1922 | 23605.2154 | 28598.0955 | 33166.5104 | 735 | 22895.1793 | 13398.3885 | 15324.7583 | 16514.4741 | 21655.4644 | 25502.7835 | 700 | 16678.2291 | 14612.1301 | 16704.1899 | 18070.4659 | 23484.7934 | 27550.3955 | 735 | 18158.5822
CODE WINDOW CL40 | 0.3876 | 94 | 149 | 315 | 36.4341 | 141.8605 | 122.093 |  |  | Class 35 | [16 empty] | 18047.6707 | 20725.5201 | 23001.6408 | 27888.4559 | 32357.3103 | 720 | 22303.7161 | 12949.5459 | 14814.4741 | 15968.8251 | 20995.6343 | 24740.6973 | 685 | 16137.3885 | 14159.625 | 16184.7055 | 17505.4791 | 22815.0015 | 26771.1984 | 720 | 17607.5394
Base Case Attic | 0.11829 | 45% | 55% | 0.285 | 0.08 | 3.5088 | 12.5 | 8.4539 |  | Class 30 | [16 empty] | 17556.109 | 20163.1702 | 22399.121 | 27179.3144 | 31548.1102 | 705 | 21712.6686 | 12503.3109 | 14307.0319 | 15426.1647 | 20337.7967 | 23978.9921 | 670 | 15599.09 | 13707.8816 | 15668.5907 | 16943.3636 | 22147.2898 | 25994.5502 | 705 | 17059.0272
Base Case Floor | 0.10597 | 87% | 13% | 0.123 | 0.055 | 8.1301 | 18.1818 | 9.4368 |  | Cl40>Cl30 | [16 empty] | 17064.9282 | 19601.2599 | 21797.3923 | 26470.8761 | 30739.1737 | 690 | 21122.1307 | 12059.2734 | 13802.5198 | 14886.0826 | 19681.5412 | 23218.4881 | 655 | 15063.2162 | 13257.6326 | 15156.4606 | 16382.6253 | 21478.8456 | 25221.2423 | 690 | 16512.8643
Base Case Wall | 0.15437 | 70% | 30% | 0.213 | 0.094 | 4.6948 | 10.6383 | 6.4779 | [18 empty] | 16574.392 | 19039.9648 | 21196.1031 | 25763.9027 | 29930.4424 | 675 | 20532.2904 | 11618.0486 | 13299.7363 | 14348.4911 | 19026.0768 | 22461.1485 | 640 | 14529.3478 | 12808.4676 | 14646.5866 | 15823.9379 | 20810.6944 | 24450.8643 | 675 | 15968.4383
Select Climate Zone | [11 empty] | 850 sq ft |  |  |  |  | 2200 sq ft |  |  |  |  | 2184sq ft |  |  |  |  | 16084.3246 | 18479.373 | 20595.3706 | 25057.5447 | 29122.2092 | 660 | 19943.0589 | 11179.1679 | 12799.5605 | 13813.2435 | 18371.9309 | 21707.0905 | 625 | 13997.8418 | 12362.8772 | 14138.3534 | 15268.4735 | 20143.8031 | 23683.973 | 660 | 15426.3308
Location Climate Data | Portland | Seattle | Boise | Spokane | Missoula | [6 empty] | Measure | UA | Installed Cost | Use | Savings | Measure | UA | Installed Cost | Use | Savings | Measure | UA | Installed Cost | Use | Savings | 15595.1069 | 17919.8066 | 19995.6929 | 24351.6261 | 28314.4741 | 645 | 19354.7026 | 10742.7776 | 12301.9631 | 13280.6329 | 17718.9862 | 20956.4313 | 610 | 13468.748 | 11918.4295 | 13630.5596 | 14715.4117 | 19477.4099 | 22919.5429 | 645 | 14885.228
Selected Climate Weights => | 20% | 44% | 15% | 15% | 6% | 100% | [5 empty] | Base | 427.6186 | 0 | 10940.8716 |  | Base | 830.6271 | 0 | 21468.2709 | 0 | Base | 967.3336 | 0 | 26884.1924 | 0 | 15107.237 | 17361.4122 | 19396.6305 | 23645.8834 | 27507.1198 | 630 | 18767.2731 | 10307.6765 | 11805.6255 | 12749.9561 | 17067.3601 | 20207.5593 | 595 | 12941.0615 | 11474.6264 | 13124.8462 | 14164.9282 | 18813.8295 | 22156.109 | 630 | 14346.0378
Heating Zone Weight Data | [10 empty] | Avg.Size | FLOOR R19 | 372.3958 | 678.8311 | 8867.576 | 2073.2956 | FLOOR R19 | 742.9202 | 1078.1436 | 18239.9341 | 3228.3368 | BSMT WALL R11 | 794.1016 | 299.754 | 20347.8722 | 6536.3201 | 14620.0703 | 16803.9262 | 18798.0955 | 22940.9024 | 26700.4981 | 615 | 18180.6212 | 9874.685 | 11314.2104 | 12221.9748 | 16418.9276 | 19461.6173 | 580 | 12417.022 | 11032.2297 | 12619.3378 | 13616.5251 | 18152.9739 | 21396.9821 | 615 | 13808.1984
Heating Zone 1 | 25% | 53% | 22% | 0% | 0% | 100% | Prototype Size (sq.ft.) | 850 | 2200 | 2184 | 2196.8 | FLOOR R30 | 362.1958 | 125.715 | 8488.9483 | 378.6277 | FLOOR R30 | 726.7202 | 199.665 | 17648.4273 | 591.5068 | BSMT WALL R21 | 775.3096 | 230.58 | 19649.0764 | 698.7958 | 14134.017 | 16246.9089 | 18199.9707 | 22236.6247 | 25894.5502 | 600 | 17594.6056 | 9444.1254 | 10826.3405 | 11695.8394 | 15773.6302 | 18718.869 | 565 | 11895.9675 | 10592.8216 | 12116.3786 | 13068.5614 | 17495.1069 | 20640.5215 | 600 | 13272.7524
Heating Zone 2 | 0% | 0% | 15% | 85% | 0% | 100% | Prototype Weight | 0% | 80% | 20% | 100% | DG Low E WINDOW CL35 | 357.7655 | 57.528 | 8325.126 | 163.8223 | DG Low E WINDOW CL35 | 719.6978 | 91.188 | 17392.9162 | 255.5111 | FLOOR R19 | 728.0129 | 581.3989 | 17901.9014 | 1747.175 | 13648.3446 | 15690.5069 | 17601.6701 | 21533.4017 | 25088.368 | 585 | 17009.0548 | 9018.3123 | 10340.8731 | 11171.7258 | 15130.501 | 17978.2889 | 550 | 11377.678 | 10153.7064 | 11616.4665 | 12523.3226 | 16839.8769 | 19885.145 | 585 | 12739.5752
Heating Zone 3 | 0% | 0% | 0% | 0% | 100% | 100% | [5 empty] | WALL R11 | 308.8645 | 654.118 | 6546.9369 | 1778.189 | WALL R11 | 658.6621 | 816.4362 | 15194.0449 | 2198.8713 | FLOOR R30 | 719.2769 | 107.6712 | 17581.0961 | 320.8053 | 13163.6976 | 15134.5444 | 17003.7211 | 20830.7061 | 24282.1565 | 570 | 16424.0325 | 8595.3413 | 9856.6071 | 10650.8936 | 14491.4738 | 17239.7011 | 535 | 10861.7126 | 9715.9684 | 11122.2971 | 11980.6622 | 16191.2394 | 19133.3138 | 570 | 12210.7885
PNW Region | 20% | 44% | 15% | 15% | 6% | 100% | [5 empty] | ATTIC R19 | 259.3198 | 732.6937 | 4803.2277 | 1743.7092 | ATTIC R19 | 579.9734 | 1163.69 | 12416.0979 | 2777.947 | DG Low E WINDOW CL35 | 704.4309 | 192.78 | 17038.3066 | 542.7895 | 12680.9259 | 14580.0469 | 16406.651 | 20128.2742 | 23476.8532 | 555 | 15840.2558 | 8173.4837 | 9375.1831 | 10133.7533 | 13857.574 | 16501.9045 | 520 | 10348.5907 | 9282.8011 | 10632.0246 | 11440.7852 | 15546.9382 | 18388.5731 | 555 | 11686.1239
Portland | 100% | 0% | 0% | 0% | 0% | 100% | [5 empty] | ATTIC R38 | 241.4698 | 280.8096 | 4193.5243 | 609.7034 | ATTIC R38 | 551.6234 | 445.9917 | 11433.7707 | 982.3272 | WALL R11 | 612.6057 | 1228.2883 | 13722.7297 | 3315.577 | 12200.1172 | 14026.2819 | 15810.0791 | 19426.9265 | 22672.2238 | 540 | 15257.4717 | 7755.4058 | 8899.2382 | 9620.3926 | 13228.5965 | 15766.9206 | 505 | 9840.1096 | 8852.8274 | 10147.7586 | 10905.772 | 14906.2408 | 17648.579 | 540 | 11166.2959
Seattle | 0% | 100% | 0% | 0% | 0% | 100% | [5 empty] | INFILTRATION @ O.4 ACH | 229.2298 | 250 | 3783.0706 | 410.4537 | INFILTRATION @ O.4 ACH | 539.3834 | 250 | 11012.4914 | 421.2793 | ATTIC R19 | 570.1721 | 627.5306 | 12216.8539 | 1505.8757 | 11720.5977 | 13473.3372 | 15213.976 | 18726.5456 | 21870.0264 | 525 | 14675.6677 | 7342.2795 | 8428.6551 | 9113.2435 | 12602.93 | 15036.7126 | 490 | 9336.6929 | 8423.6156 | 9670.0557 | 10372.8391 | 14267.3601 | 16912.6868 | 525 | 10650.3387
Boise | 0% | 0% | 100% | 0% | 0% | 100% | [5 empty] | DG Low E WINDOW CL30 | 224.765 | 127.84 | 3633.839 | 149.2316 | DG Low E WINDOW CL30 | 532.3062 | 202.64 | 10769.5617 | 242.9297 | ATTIC R38 | 554.8841 | 240.5052 | 11682.106 | 534.748 | 11242.5139 | 12922.2678 | 14618.576 | 18027.1902 | 21069.4111 | 510 | 14095.3302 | 6933.5189 | 7966.3346 | 8611.925 | 11985.1157 | 14308.6434 | 475 | 8839.9657 | 7998.1248 | 9195.3706 | 9843.8617 | 13629.5927 | 16184.2367 | 510 | 10137.6604
Spokane | 0% | 0% | 0% | 100% | 0% | 100% | [5 empty] | FLOOR R38 | 221.365 | 113.4219 | 3522.819 | 111.02 | FLOOR R38 | 526.9062 | 180.1406 | 10584.8378 | 184.7239 | INFILTRATION @ O.4 ACH | 542.6441 | 250 | 11257.9263 | 424.1797 | 10766.6862 | 12371.9602 | 14025.6373 | 17328.3621 | 20269.1767 | 495 | 13516.2502 | 6529.2997 | 7507.0612 | 8114.2397 | 11373.3665 | 13585.9654 | 460 | 8347.2657 | 7578.0252 | 8723.264 | 9322.3557 | 12993.4076 | 15460.9728 | 495 | 9628.864
Missoula | 0% | 0% | 0% | 0% | 100% | 100% | [5 empty] | ATTIC R49 | 217.115 | 154.6731 | 3384.044 | 138.775 | ATTIC R49 | 520.1562 | 245.6573 | 10353.933 | 230.9048 | DG Low E WINDOW CL30 | 527.6821 | 428.4 | 10742.5964 | 515.3299 | 10291.9719 | 11823.0589 | 13435.0132 | 16632.5813 | 19468.8544 | 480 | 12938.8107 | 6129.2997 | 7051.0401 | 7620.3047 | 10768.1219 | 12868.1512 | 445 | 7858.6707 | 7167.3015 | 8252.8274 | 8804.5415 | 12364.0492 | 14743.9789 | 480 | 9124.6317
4 | 1 | 2 | 3 | 4 | 5 | [6 empty] | DOOR R5 | 205.915 | 600.4688 | 3021.6629 | 362.3811 | DOOR R5 | 508.9562 | 600.4688 | 9974.2188 | 379.7142 | FLOOR R38 | 524.7701 | 97.1425 | 10642.4822 | 100.1142 | 9819.8652 | 11276.5016 | 12846.235 | 15938.8515 | 18669.1474 | 465 | 12363.5456 | 5733.4017 | 6604.8638 | 7132.6106 | 10169.2939 | 12154.8198 | 430 | 7377.3953 | 6760.504 | 7787.5183 | 8288.8661 | 11739.8183 | 14032.1125 | 465 | 8624.8383
Heat Degree Days* | 4461 | 4867 | 6001 | 6888 | 7980 | 0 | [14 empty] | 9974.2188 | ATTIC R49 | 521.1301 | 132.473 | 10518.0723 | 124.4099 | 9349.6338 | 10732.259 | 12259.332 | 15246.6452 | 17870.0557 | 450 | 11790.2206 | 5342.5432 | 6164.225 | 6650.8643 | 9575.0366 | 11448.6669 | 415 | 6901.5728 | 6355.6402 | 7324.1137 | 7776.2086 | 11116.3493 | 13320.1875 | 450 | 8126.833
*After selecting "Case", Procost must be re-run to update cost-effectiveness calculation for selected case. | [20 empty] | 33.9031 | DOOR R5 | 509.9301 | 600.4688 | 10135.2905 | 382.7817 | 8882.6546 | 10192.0891 | 11674.5092 | 14557.5447 | 17072.6633 | 435 | 11220.218 | 4955.7281 | 5727.366 | 6176.4723 | 8985.1743 | 10751.8605 | 400 | 6430.5453 | 5955.816 | 6868.2977 | 7266.8913 | 10496.8356 | 12614.9136 | 435 | 7634.668
[27 empty] | 8417.0817 | 9655.0835 | 11091.2101 | 13870.4366 | 16277.4685 | 420 | 10652.5482 | 4571.9602 | 5293.2025 | 5704.4829 | 8398.9159 | 10062.6135 | 385 | 5962.6677 | 5559.8008 | 6417.6384 | 6764.518 | 9878.3768 | 11912.3645 | 420 | 7146.8972
[27 empty] | 7953.0911 | 9120.4219 | 10511.4269 | 13185.3208 | 15483.4749 | 405 | 10087.1245 | 4190.5655 | 4866.276 | 5238.705 | 7820.3926 | 9381.5998 | 370 | 5501.0352 | 5166.3932 | 5970.8175 | 6273.1614 | 9267.3601 | 11214.855 | 405 | 6664.4079
[27 empty] | 7492.1477 | 8588.1336 | 9936.5368 | 12502.3147 | 14691.4738 | 390 | 9524.5245 | 3814.855 | 4443.012 | 4782.2444 | 7254.0287 | 8714.2397 | 355 | 5046.1916 | 4774.7143 | 5533.4603 | 5793.2611 | 8660.3282 | 10520.1875 | 390 | 6188.915
Average Existing pre-76 UA - Assuming Heated Basement |  |  |  | Avg.Size | [22 empty] | 7033.4896 | 8058.0135 | 9363.9027 | 11822.4436 | 13901.172 | 375 | 8964.2461 | 3447.3484 | 4025.7545 | 4333.0501 | 6694.6674 | 8053.9701 | 340 | 4598.1975 | 4385.438 | 5104.102 | 5320.5977 | 8064.1371 | 9828.2156 | 375 | 5720.2956
| 850 | 2200 | 2184 | 2196.8 | [22 empty] | 6576.5602 | 7532.0539 | 8794.9897 | 11146.0299 | 13114.5327 | 360 | 8407.4407 | 3094.5795 | 3618.8104 | 3891.5324 | 6139.9941 | 7398.0076 | 325 | 4159.8019 | 3998.9745 | 4680.4571 | 4857.4275 | 7476.5309 | 9144.5942 | 360 | 5257.9654
Wall R11 | 76.14 | 199.468 | 142.974 | [23 empty] | 6122.7366 | 7011.2804 | 8230.4424 | 10472.9563 | 12330.6182 | 345 | 7854.8576 | 2754.0287 | 3227.9226 | 3464.2543 | 5595.6636 | 6757.8963 | 310 | 3735.5532 | 3620.9786 | 4264.1371 | 4403.6625 | 6897.1579 | 8469.9678 | 345 | 4803.7372
ATTIC R19 | 51 | 30.36 | 43.68 | [23 empty] | 5676.5895 | 6497.949 | 7669.4111 | 9803.7504 | 11551.5968 | 330 | 7308.4855 | 2426.5163 | 2848.4911 | 3050.1611 | 5057.3103 | 6127.7469 | 295 | 3322.4248 | 3260.4161 | 3856.7243 | 3964.3422 | 6332.7571 | 7804.3071 | 330 | 4361.8652
FLOOR R11 | 46.75 | 57.2 | 40.04 | 53.768 | 0.024476 | [21 empty] | 5233.9291 | 5990.6534 | 7111.1046 | 9139.2323 | 10777.1755 | 315 | 6766.8544 | 2110.3721 | 2487.3132 | 2648.6083 | 4524.9927 | 5503.6332 | 280 | 2922.7504 | 2914.2104 | 3454.5561 | 3542.5139 | 5781.6877 | 7144.3012 | 315 | 3930.1351
Double Pane w/ Metal Frame | 66.5094 | 258.9623 | 222.8774 | 251.7453 | [22 empty] | 4794.0229 | 5489.0126 | 6555.6402 | 8476.6481 | 10006.4459 | 300 | 6229.2001 | 1805.1275 | 2138.5878 | 2266.276 | 4001.9045 | 4891.6496 | 265 | 2535.7301 | 2582.0393 | 3062.9944 | 3137.0935 | 5240.1113 | 6490.419 | 300 | 3510.1313
DOOR R2.5 | 18.8 | 25.85 | 18.8 | [23 empty] | 4359.9766 | 4994.1987 | 6003.6918 | 7819.3671 | 9243.598 | 285 | 5697.5174 | 1518.3416 | 1801.4357 | 1907.3249 | 3495.9859 | 4295.4585 | 250 | 2164.5242 | 2266.1002 | 2689.3349 | 2743.891 | 4721.4474 | 5850.2783 | 285 | 3107.3449
INFILTRATION @ O.35 ACH | 42.84 | 127.89 | 110.0736 | [23 empty] | 3932.8157 | 4507.0319 | 5457.3396 | 7166.3639 | 8486.7858 | 270 | 5172.4199 | 1248.5497 | 1483.7093 | 1565.8951 | 3012.9212 | 3710.9581 | 235 | 1812.022 | 1963.1702 | 2324.0551 | 2366.9792 | 4216.8766 | 5216.3493 | 270 | 2715.7776
BGWALL R11 | 0 | 0 | 112.896 | [23 empty] | 3510.0205 | 4028.8895 | 4915.9391 | 6517.3454 | 7736.5661 | 255 | 4653.9021 | 998.242 | 1186.903 | 1256.5192 | 2561.7931 | 3153.6185 | 220 | 1483.8497 | 1679.3437 | 1976.443 | 2005.3912 | 3724.0844 | 4590.2725 | 255 | 2340.3413
Total UA | 302.0394 | 699.7303 | 691.341 | 698.0524 | [22 empty] | 3092.7044 | 3559.6543 | 4382.7425 | 5876.7946 | 6996.5719 | 240 | 4143.5136 | 771.3742 | 914.4741 | 970.4073 | 2144.7114 | 2634.31 | 205 | 1181.9698 | 1408.8192 | 1643.6566 | 1665.1919 | 3245.4439 | 3989.3935 | 240 | 1980.9317
Mean Use (kwh/yr) | 6302.3008 | 16668.5035 | 16561.6898 | 16647.1408 | [22 empty] | 2683.2699 | 3097.2458 | 3860.4747 | 5246.6159 | 6266.8034 | 225 | 3641.5139 | 563.8734 | 679.9004 | 712.7747 | 1748.4325 | 2149.5459 | 190 | 910.0847 | 1146.7331 | 1334.6909 | 1339.9648 | 2789.2763 | 3432.0539 | 225 | 1641.92
Mean Use (kwh/sq ft/yr) | 7.4145 | 7.5766 | 7.5832 | 7.5779 | [22 empty] | 2283.3577 | 2650.4541 | 3346.6745 | 4626.3698 | 5548.1981 | 210 | 3151.7199 | 377.2927 | 480.2227 | 484.852 | 1372.8684 | 1689.54 | 175 | 666.787 | 905.6255 | 1052.2707 | 1041.0196 | 2353.179 | 2903.3988 | 210 | 1327.458
UA/SF | 0.35534 | 0.31806 | 0.31655 | 0.31776 | [22 empty] | 1900.9376 | 2214.8843 | 2844.8579 | 4014.0932 | 4843.012 | 195 | 2674.16 | 229.1532 | 318.6932 | 294.9018 | 1022.092 | 1265.2212 | 160 | 459.518 | 678.8456 | 796.484 | 770.7589 | 1941.8986 | 2393.6713 | 195 | 1036.741
Non-window UA/SF | 0.27709 | 0.20035 | 0.2145 | 0.20316 | [22 empty] | 1532.3469 | 1790.126 | 2358.5116 | 3409.6103 | 4156.3434 | 180 | 2208.7237 | 123.9672 | 180.2227 | 138.6171 | 701.8459 | 895.8394 | 145 | 283.9112 | 474.978 | 571.1105 | 528.9481 | 1547.3191 | 1904.7173 | 180 | 772.0073
[27 empty] | 1177.3513 | 1385.3208 | 1892.7044 | 2826.0182 | 3483.9437 | 165 | 1761.8564 | 57.4861 | 80.7501 | 45.2681 | 437.1228 | 580.1934 | 130 | 154.1975 | 299.2089 | 377.0583 | 317.9607 | 1172.7512 | 1465.5435 | 165 | 537.2868
Average Existing UA for 1976 - 1980 - Assuming Heated Basement |  |  |  | Avg.Size | [22 empty] | 850.7178 | 1014.5034 | 1451.5675 | 2261.7931 | 2825.2271 | 150 | 1343.0428 | [7 empty] | 159.918 | 218.8983 | 147.5828 | 831.4386 | 1026.3698 | 150 | 336.7343
| 850 | 2200 | 2184 | 2196.8
Wall R11 | 76.14 | 199.468 | 142.974
ATTIC R30 | 36.55 | 21.758 | 31.304
FLOOR R11 | 46.75 | 57.2 | 40.04 | 53.768 | 0.024476
Double Pane w/ Metal Frame | 66.5094 | 258.9623 | 222.8774 | 251.7453
DOOR R2.5 | 18.8 | 25.85 | 18.8
INFILTRATION @ O.35 ACH | 42.84 | 127.89 | 110.0736
BGWALL R11 | 0 | 0 | 112.896
Total UA | 287.5894 | 691.1283 | 678.965 | 688.6956
Mean Use (kwh/yr) | 5789.3012 | 16358.3495 | 16112.3468 | 16309.1489
Mean Use (kwh/sq ft/yr) | 6.8109 | 7.4356 | 7.3774 | 7.424
UA/SF | 0.33834 | 0.31415 | 0.31088 | 0.3135
Non-window UA/SF | 0.26009 | 0.19644 | 0.20883 | 0.1989
Average Existing UA for 1980 - 1986 - Assuming Heated Basement |  |  |  | Avg.Size
| 850 | 2200 | 2184 | 2196.8
Wall R11 | 76.14 | 199.468 | 142.974
ATTIC R30 | 36.55 | 21.758 | 31.304
FLOOR R19 | 34.85 | 42.64 | 29.848 | 40.0816 | 0.018245
Double Pane w/ Thermally broken frame | 58.0798 | 226.1407 | 194.6293 | 219.8384
DOOR R2.5 | 18.8 | 25.85 | 18.8
INFILTRATION @ O.35 ACH | 42.84 | 127.89 | 110.0736
BGWALL R11 | 0 | 0 | 112.896
Total UA | 267.2598 | 643.7467 | 640.5249 | 643.1023
Mean Use (kwh/yr) | 5077.6987 | 14662.6969 | 14724.3652 | 14675.0305
Mean Use (kwh/sq ft/yr) | 5.9738 | 6.6649 | 6.7419 | 6.6802
UA/SF | 0.31442 | 0.29261 | 0.29328 | 0.29275
Non-window UA/SF | 0.24609 | 0.18982 | 0.20416 | 0.19267
Average Existing UA for 1986 - 1992 - Assuming Heated Basement |  |  |  | Avg.Size
| 850 | 2200 | 2184 | 2196.8
WALL R19 STD | 50.22 | 131.564 | 94.302
ATTIC R38 | 33.15 | 19.734 | 28.392
FLOOR R19 | 34.85 | 42.64 | 29.848 | 40.0816 | 0.018245
Double Pane Vinyl or Wood Frame - Clear glass | 49.5211 | 192.8161 | 165.9483 | 187.4425
DOOR R2.5 | 18.8 | 25.85 | 18.8
INFILTRATION @ O.35 ACH | 42.84 | 127.89 | 110.0736
BGWALL R11 | 0 | 0 | 112.896
Total UA | 229.3811 | 540.4941 | 560.2599 | 544.4472
Mean Use (kwh/yr) | 3788.1337 | 11050.6967 | 11870.102 | 11214.5777
Mean Use (kwh/sq ft/yr) | 4.4566 | 5.023 | 5.435 | 5.105
UA/SF | 0.26986 | 0.24568 | 0.25653 | 0.24784
Non-window UA/SF | 0.2116 | 0.15804 | 0.18055 | 0.16251
Average Existing UA for 1992 - 2000 - Assuming Heated Basement |  |  |  | Avg.Size
| 850 | 2200 | 2184 | 2196.8
WALL R19 STD | 50.22 | 131.564 | 94.302
ATTIC R38 | 33.15 | 19.734 | 28.392
FLOOR R25 | 28.05 | 34.32 | 24.024 | 32.2608 | 0.014685
WINDOW CL40 | 36.4341 | 141.8605 | 122.093 | 137.907
DOOR R2.5 | 18.8 | 25.85 | 18.8
INFILTRATION @ O.35 ACH | 42.84 | 127.89 | 110.0736
BGWALL R19 | 0 | 0 | 31.968
Total UA | 209.4941 | 481.2185 | 429.6526 | 470.9053
Mean Use (kwh/yr) | 3135.6137 | 9045.8911 | 7460.7817 | 8728.8692
Mean Use (kwh/sq ft/yr) | 3.689 | 4.1118 | 3.4161 | 3.9734
UA/SF | 0.24646 | 0.21874 | 0.19673 | 0.21436
Non-window UA/SF | 0.2036 | 0.15425 | 0.14082 | 0.15158
Average Existing UA for Post-2000 - Assuming Heated Basement |  |  |  | Avg.Size
| 850 | 2200 | 2184 | 2196.8
WALL R21 STD | 48.6 | 127.32 | 91.26
ATTIC R38 | 33.15 | 19.734 | 28.392
FLOOR R30 | 24.65 | 30.16 | 21.112 | 28.3504 | 0.012905
WINDOW CL35 | 31.96 | 124.44 | 107.1 | 120.972
DOOR R5 | 7.6 | 10.45 | 7.6
INFILTRATION @ O.35 ACH | 42.84 | 127.89 | 110.0736
BGWALL R19 | 0 | 0 | 31.968
Total UA | 188.8 | 439.994 | 397.5056 | 431.4963
Mean Use (kwh/yr) | 2481.7797 | 7698.053 | 6426.839 | 7443.8102
Mean Use (kwh/sq ft/yr) | 2.9197 | 3.4991 | 2.9427 | 3.3885
UA/SF | 0.22212 | 0.2 | 0.18201 | 0.19642
Non-window UA/SF | 0.18452 | 0.14343 | 0.13297 | 0.14135
Note on B40: Tom Eckman: This climate zone selection changes the individual prototype use for cost-effectiveness analyis by measure

## Design Temps (hidden)
SUMMARY OUTPUT
Regression Statistics
Multiple R | 0.9947
R Square | 0.98943
Adjusted R Square | -1.5
Standard Error | 0.018172
Observations | 1
ANOVA
| df | SS | MS | F | Significance F
Regression | 6 | 0.12361 | 0.020602 | 374.3519 | #NUM!
Residual | 4 | 0.0013208 | 0.0003302
Total | 10 | 0.12493
| Coefficients | Standard Error | t Stat | P-value | Lower 95% | Upper 95% | Lower 95.0% | Upper 95.0%
Intercept | [6 empty] | 0 | 0
X Variable 1 | [6 empty] | -0.069245 | 0.1472
X Variable 2 | [6 empty] | -1.2083e-273 | 2.5687e-273
X Variable 3 | [6 empty] | 3.1055e+257 | -3.1055e+257
X Variable 4 | [6 empty] | -6.7116e+179 | -6.7116e+179
X Variable 5 | 0.03898 | 0.027102 | 1.4382 | 0.22375 | -0.036269 | 0.11423 | -0.036269 | 0.11423
X Variable 6 | 0.02751 | 0.0014219 | 19.3482 | 4.2063e-05 | 0.023563 | 0.031458 | 0.023563 | 0.031458
[10 empty] | Cool | Heat
[9 empty] | Billings | 91 | -10
[9 empty] | Bozeman | 87 | -14
[9 empty] | Butte | 83 | -17
[9 empty] | Cut Bank | 85 | -20
[9 empty] | Glasgow | 89 | -18
[9 empty] | Glendive | 92 | -13
[9 empty] | Great Falls | 88 | -15
[9 empty] | Havre | 90 | -11
[9 empty] | Helena | 88 | -16
[9 empty] | Kalispell | 87 | -7
[9 empty] | Lewiston | 87 | -16
[9 empty] | Livingston | 87 | -14
[10 empty] | Cool | Heat
[9 empty] | Boise | 94 | 10
[9 empty] | Burley | 95 | 2
[9 empty] | Coeur D'Alene | 86 | -1
[9 empty] | Idaho Falls | 87 | -6
[9 empty] | Lewiston | 93 | 6
[9 empty] | Moscow | 87 | 0
[9 empty] | Mountain Home | 97 | 12
[9 empty] | Pocatello | 91 | -1
[9 empty] | Twin Falls | 95 | 2
[10 empty] | Cool | Heat
[9 empty] | Albany | 89 | 22
[9 empty] | Astoria | 71 | 29
[9 empty] | Baker | 89 | 6
[9 empty] | Bend | 87 | 4
[9 empty] | Corvallis | 89 | 22
[9 empty] | Eugene | 89 | 22
[9 empty] | Grants Pass | 96 | 24
[9 empty] | Klamath Falls | 87 | 9
[9 empty] | Medford | 94 | 23
[9 empty] | Pendleton | 93 | 5
[9 empty] | Portland | 85 | 23
[9 empty] | Roseburg | 90 | 23
[9 empty] | Salem | 88 | 23
[9 empty] | The Dalles | 89 | 19
[10 empty] | Cool | Heat
[9 empty] | Aberdeen | 77 | 28
[9 empty] | Bellingham | 77 | 15
[9 empty] | Bremerton | 78 | 25
[9 empty] | Ellensburg | 91 | 6
[9 empty] | Everett | 76 | 25
[9 empty] | Kennewick | 96 | 11
[9 empty] | Longview | 85 | 24
[9 empty] | Moses Lake | 94 | 7
[9 empty] | Olympia | 83 | 22
[9 empty] | Port Angeles | 69 | 27
[9 empty] | Seattle | 82 | 26
[9 empty] | Spokane | 90 | 2
[9 empty] | Tacoma | 82 | 24
[9 empty] | Walla Walla | 94 | 7
[9 empty] | Wenatchee | 96 | 11
[9 empty] | Yakima | 93 | 5

## NorthLR (hidden)
SUMMARY OUTPUT
Regression Statistics
Multiple R | 0.9947
R Square | 0.98943
Adjusted R Square | -1.5
Standard Error | 0.65704
Observations | 1
ANOVA
| df | SS | MS | F | Significance F
Regression | 6 | 161.6065 | 26.9344 | 374.3519 | #NUM!
Residual | 4 | 1.7268 | 0.4317
Total | 10 | 163.3333
| Coefficients | Standard Error | t Stat | P-value | Lower 95% | Upper 95% | Lower 95.0% | Upper 95.0%
Intercept | [6 empty] | 0 | 0
X Variable 1 | [6 empty] | 2.1461 | -4.5624
X Variable 2 | [6 empty] | -1.231e-273 | 2.6168e-273
X Variable 3 | [6 empty] | -2.0359e+85 | 2.0359e+85
X Variable 4 | [6 empty] | 1.7365e-15 | 1.7365e-15
X Variable 5 | -1.2081 | 1.045 | -1.1561 | 0.31199 | -4.1095 | 1.6933 | -4.1095 | 1.6933
X Variable 6 | 35.9658 | 1.8589 | 19.3482 | 4.2063e-05 | 30.8048 | 41.1269 | 30.8048 | 41.1269

## NELR (hidden)
SUMMARY OUTPUT
Regression Statistics
Multiple R | 0.99967
R Square | 0.99933
Adjusted R Square | -1.5
Standard Error | 0.35609
Observations | 1
ANOVA
| df | SS | MS | F | Significance F
Regression | 6 | 758.8261 | 126.471 | 5984.3879 | #NUM!
Residual | 4 | 0.5072 | 0.1268
Total | 10 | 759.3333
| Coefficients | Standard Error | t Stat | P-value | Lower 95% | Upper 95% | Lower 95.0% | Upper 95.0%
Intercept | [6 empty] | 0 | 0
X Variable 1 | [6 empty] | -2.4526 | 3.0966
X Variable 2 | [6 empty] | 6.8005e-274 | 6.8005e-274
X Variable 3 | [6 empty] | 1.6846e+123 | -1.6846e+123
X Variable 4 | [6 empty] | -6.6901e-77 | 6.6901e-77
X Variable 5 | 0.32204 | 0.56635 | 0.56862 | 0.60002 | -1.2504 | 1.8945 | -1.2504 | 1.8945
X Variable 6 | 77.9349 | 1.0074 | 77.3588 | 1.6735e-07 | 75.1378 | 80.732 | 75.1378 | 80.732

## EasatLR (hidden)
SUMMARY OUTPUT
Regression Statistics
Multiple R | 0.99926
R Square | 0.99852
Adjusted R Square | -1.5
Standard Error | 0.95824
Observations | 1
ANOVA
| df | SS | MS | F | Significance F
Regression | 6 | 2483.1604 | 413.8601 | 2704.3107 | #NUM!
Residual | 4 | 3.6729 | 0.91822
Total | 10 | 2486.8333
| Coefficients | Standard Error | t Stat | P-value | Lower 95% | Upper 95% | Lower 95.0% | Upper 95.0%
Intercept | [6 empty] | 0 | 0
X Variable 1 | [6 empty] | 3.3526 | 4.6474
X Variable 2 | [6 empty] | 4.089e-201 | 4.089e-201
X Variable 3 | [6 empty] | -5.501e-299 | 5.501e-299
X Variable 4 | [6 empty] | 1.5241 | 1.5241
X Variable 5 | 0.23319 | 1.5241 | 0.15301 | 0.8858 | -3.9983 | 4.4647 | -3.9983 | 4.4647
X Variable 6 | 140.9819 | 2.711 | 52.003 | 8.184e-07 | 133.4548 | 148.5089 | 133.4548 | 148.5089

## SELR (hidden)
SUMMARY OUTPUT
Regression Statistics
Multiple R | 0.99939
R Square | 0.99879
Adjusted R Square | -1.5
Standard Error | 0.87708
Observations | 1
ANOVA
| df | SS | MS | F | Significance F
Regression | 6 | 2538.9229 | 423.1538 | 3300.4016 | #NUM!
Residual | 4 | 3.0771 | 0.76928
Total | 10 | 2542
| Coefficients | Standard Error | t Stat | P-value | Lower 95% | Upper 95% | Lower 95.0% | Upper 95.0%
Intercept | [6 empty] | 0 | 0
X Variable 1 | [6 empty] | 0.80907 | -1.72
X Variable 2 | [6 empty] | -6.1421e-275 | 1.3057e-274
X Variable 3 | [6 empty] | -9.4075e+27 | -9.4075e+27
X Variable 4 | [6 empty] | 2.0777e+274 | 2.0777e+274
X Variable 5 | -0.45544 | 1.395 | -0.32649 | 0.76042 | -4.3285 | 3.4176 | -4.3285 | 3.4176
X Variable 6 | 142.556 | 2.4814 | 57.4491 | 5.4972e-07 | 135.6665 | 149.4456 | 135.6665 | 149.4456

## SouthER (hidden)
Regression Statistics
Multiple R | 0.99996
R Square | 0.99992
Adjusted R Square | -1.5
Standard Error | 0.17649
Observations | 1
ANOVA
| df | SS | MS | F | Significance F
Regression | 6 | 1491.3754 | 248.5626 | 47877.3019 | #NUM!
Residual | 4 | 0.1246 | 0.03115
Total | 10 | 1491.5
| Coefficients | Standard Error | t Stat | P-value | Lower 95% | Upper 95% | Lower 95.0% | Upper 95.0%
Intercept | [6 empty] | 0 | 0
X Variable 1 | [6 empty] | 16109.1888 | 16115.4987
X Variable 2 | [6 empty] | -1.1109e+110 | -1.1109e+110
X Variable 3 | [6 empty] | 1.9465e-216 | -1.9465e-216
X Variable 4 | [6 empty] | 2.9476e+67 | -2.9476e+67
X Variable 5 | 1.1363 | 0.28071 | 4.0481 | 0.0155 | 0.35697 | 1.9157 | 0.35697 | 1.9157
X Variable 6 | 109.2583 | 0.49933 | 218.8088 | 2.6172e-09 | 107.8719 | 110.6446 | 107.8719 | 110.6446

## SWLR (hidden)
SUMMARY OUTPUT
Regression Statistics
Multiple R | 0.99941
R Square | 0.99881
Adjusted R Square | -1.5
Standard Error | 0.92494
Observations | 1
ANOVA
| df | SS | MS | F | Significance F
Regression | 6 | 2879.4112 | 479.9019 | 3365.6739 | #NUM!
Residual | 4 | 3.4221 | 0.85552
Total | 10 | 2882.8333
| Coefficients | Standard Error | t Stat | P-value | Lower 95% | Upper 95% | Lower 95.0% | Upper 95.0%
Intercept | [6 empty] | 0 | 0
X Variable 1 | [6 empty] | -1.2096 | 2.5714
X Variable 2 | [6 empty] | -1.3307e-274 | 2.8288e-274
X Variable 3 | [6 empty] | 3.7929e+201 | 3.7929e+201
X Variable 4 | [6 empty] | 8.8719e-34 | 8.8719e-34
X Variable 5 | 0.6809 | 1.4711 | 0.46285 | 0.66753 | -3.4035 | 4.7653 | -3.4035 | 4.7653
X Variable 6 | 151.8143 | 2.6168 | 58.0144 | 5.2862e-07 | 144.5488 | 159.0798 | 144.5488 | 159.0798

## westlr (hidden)
SUMMARY OUTPUT
Regression Statistics
Multiple R | 0.99967
R Square | 0.99934
Adjusted R Square | -1.5
Standard Error | 0.74303
Observations | 1
ANOVA
| df | SS | MS | F | Significance F
Regression | 6 | 3327.7916 | 554.6319 | 6027.5767 | #NUM!
Residual | 4 | 2.2084 | 0.55209
Total | 10 | 3330
| Coefficients | Standard Error | t Stat | P-value | Lower 95% | Upper 95% | Lower 95.0% | Upper 95.0%
Intercept | [6 empty] | 0 | 0
X Variable 1 | [6 empty] | -0.57588 | 1.2242
X Variable 2 | [6 empty] | -1.3284e-274 | 2.824e-274
X Variable 3 | [6 empty] | -1.4399e-212 | 1.4399e-212
X Variable 4 | [6 empty] | -6.5111e-30 | -6.5111e-30
X Variable 5 | 0.32417 | 1.1818 | 0.27431 | 0.79743 | -2.957 | 3.6053 | -2.957 | 3.6053
X Variable 6 | 163.207 | 2.1022 | 77.6375 | 1.6496e-07 | 157.3705 | 169.0436 | 157.3705 | 169.0436

## Sheet5 (hidden)
SUMMARY OUTPUT
Regression Statistics
Multiple R | 0.99273
R Square | 0.98551
Adjusted R Square | -1.5
Standard Error | 2.5675
Observations | 1
ANOVA
| df | SS | MS | F | Significance F
Regression | 6 | 1792.9651 | 298.8275 | 271.989 | #NUM!
Residual | 4 | 26.3682 | 6.592
Total | 10 | 1819.3333
| Coefficients | Standard Error | t Stat | P-value | Lower 95% | Upper 95% | Lower 95.0% | Upper 95.0%
Intercept | [6 empty] | 0 | 0
X Variable 1 | [6 empty] | 14.9633 | -31.8096
X Variable 2 | [6 empty] | -1.3396e-274 | 2.8477e-274
X Variable 3 | [6 empty] | 3.2109e-50 | -3.2109e-50
X Variable 4 | [6 empty] | -3.4937e+45 | 3.4937e+45
X Variable 5 | nwlr | 4.0835 | -2.0627 | 0.10812 | -19.7609 | 2.9146 | -19.7609 | 2.9146
X Variable 6 | 119.7972 | 7.2639 | 16.4921 | 7.9155e-05 | 99.6294 | 139.9651 | 99.6294 | 139.9651